## order form
|  | Calculation Form for FULL VISION and ALU sections | [6 empty] | 2025-Q1 | v250117 | Pictures and Descriptions
Please specify your order by filling out the white cells! This workbook requires Excel security settings to allow execution of macro's and VBA code.
PROJECT DATA
| Customer order no.: | [6 empty] | Date of Delivery: | 2025-02-01
| Customer: | [6 empty] | Number of Doors: | 1
| Reference: | [6 empty] | Daylight Width (mm): | 3000
| Panel type: | 1 | [5 empty] | Overlap (mm): | 0
| Powdercoating: | 1 | [5 empty] | Sections Width: | 3000 mm
[8 empty] | Number of Fields: | 3
| Delivery: | 1 | [5 empty] | Field Size (mm): | 938.5333
GLAZING | [6 empty] | SECTIONS
[8 empty] | Qty per Door | Height (mm)
| Glazing: | 1 |  |  |  |  | Top | 0 | 500
| Material: | 1 | SAN - Clear, 2mm |  |  |  | Intermediate | 0 | 500
| Weight of Glass: | 2.1599 | kg/m2 |  |  |  | Bottom | 0 | 500
| Glass Lath Mat.: | 1 | [5 empty] | Total Height (mm): | 0
ALUBOND
Please indicate below where you need alubond instead of glass.
| Alubond type: | 1 | 20mm nikecell covered by 0.8mm stucco alu plates on both sides | [9 empty] | TRUE
| top section: |  | intermediate sections: |  |  |  | bottom section:
|  | FALSE |  | FALSE |  |  |  | FALSE
DOUBLE AND REINFORCED PROFILES
Apply recommended settings
A1D double side profiles in each section (recommended if section width >= 5000mm)
A1D double bottom profile in bottom section (recommended if section width >= 6000mm)
A4R reinforced upper profiles in intermediate and bottom sections (recommended if section width >= 4500mm)
A5R extra reinforcement on reinforced upper profiles (recommended if section width >= 6000mm)
PASSDOOR
| Passdoor type: | 1
| Passdoor's outer width (mm): | [5 empty] | Passdoor's inner width (mm): |  | -170 mm
| Left section's width (mm): | [5 empty] | No. of fields in left section: |  | #DIV/0!
| Right section's width (mm): | [5 empty] | No. of fields in right section: |  | #DIV/0!
PROJECT SUMMARY | [5 empty] | PRICE CALCULATION
|  | Door (or ALU Sections Total) Size: | 3000x0 mm |  |  |  |  | Gross Sales Price: | 0
|  | Total weight per Door: | 0 kg |  |  |  |  | Discount: | 0%
|  | Total number of Sections: | 0 |  |  |  |  | Discounted Sales Price: | 0
Comments:
|  | GLASS SIZES | [8 empty] | SIDE AND LOWER PROFILE |  |  |  | The anodized profile is suitable as side profile and lower profile. The A1E7200 is also used as upper profile in a completely glazed door for clear widths of less than 4500 mm. NB! With prerouted profiles you can construct an intermediate section with a height of 610 mm without having to invest in your machine inventory. All you have to do is drill holes in the horizontal aluminium profiles. We recommend application of the double side and lower profile: 1) As lower profile for completely glazed doors with pass door (with reinforcing profile) 2) As lower profile for doors with a clear width of 6000 mm or more 3) As side profile for doors with a clear width of 5000 mm or more. We recommend a maximum height for the aluminium-glass section of 750mm. For the processing of the profiles and the assembly to aluminium-glass section we refer you to the Flexi-Force assembly instructions.
| Sections | Width (mm) | Height (mm) |  | Qty | [5 empty] | Article code | unit | kg | description
| Top | 929 | 370 |  | 0 | [5 empty] | A1E7200 | piece | 10.2 | single, L=7200mm
| Intermediate | 929 | 410 |  | 0 | [5 empty] | A1D7200 | piece | 16.9 | double, L=7200mm
| Intermediate left | 0 | 0 |  | 0
| Intermediate right | 0 | 0 |  | 0
| Bottom | 929 | 370 |  | 0 | [5 empty] | A1EF | piece | 0.8 | single, L=530mm for 610mm section
[11 empty] | A1DF | piece | 1 | double, L=530mm for 610mm section
| Profile | Type | Length (mm) |  | Qty | [5 empty] | A1EF-420 | piece | 0.8 | single, L=420mm for 500mm section
Top Section | Upper | A1E | 3000 |  | 0 | [5 empty] | A1DF-420 | piece | 1 | double, L=420mm for 500mm section
| Side | A1E | 380 |  | 0
| Intermediate | A2M | 380 |  | 0 | [5 empty] | GLASS LATH |  |  |  | The plastic glass laths are manufactured from grey (7035) hard PVC. After assembly they are closely aligned with the interior of the aluminium-glass section. The narrow version of the glass lath is suitable for double-glazing (21 mm) and the wide version for single glazing. The exterior thickness of the double-glazing should be 21 mm.
| Lower | A3B | 3000 |  | 0 | [5 empty] | Article code | unit | kg | description
Intermediate Section | Upper | A4T | 3000 |  | 0 | [5 empty] | APD6000 | piece | 1.2 | PVC narrow L=6000mm
| Upper left | A4T | 0 |  | 0
| Upper right | A4T | 0 |  | 0
| Reinforcement | - | - |  | - | [5 empty] | APE6000 | piece | 1.3 | PVC wide L=6000mm
| Side | A1E | 420 |  | 0
| Passdoor side | A1E | 420 |  | 0
| Intermediate | A2M | 420 |  | 0 | [5 empty] | RUBBER SEALS
| Lower | A3B | 3000 |  | 0 | [5 empty] | Article code | unit | kg | description
| Lower left | A3B | 0 |  | 0
| Lower right | A3B | 0 |  | 0
Bottom Section | Upper | A4T | 3000 |  | 0 | [5 empty] | ARD | m | 0.07 | narrow (double glazing) | The rubber seals are manufactured from high quality black EPDM with a Shore hardness of 70°. The narrow version (ARD) is suitable for application in combination with double-glazing. The wide version (ARE) is suitable for application in combination with single glazing. The version (ARS) issuitable for fitting in the lower profile (A3B7200) and serves as seal between the stacked sections.
| Reinforcement | - | - |  | - | [5 empty] | ARE | m | 0.08 | wide (single glazing)
| Side | A1E | 380 |  | 0 | [5 empty] | ARS | m | 0.02 | into lower alu profile
| Intermediate | A2M | 380 |  | 0
| Lower | A1E | 3000 |  | 0 | [5 empty] | UPPER PROFILES
[11 empty] | Article code | unit | kg | description
[11 empty] | A4T7200 | piece | 6.9 | upper profile, L=7200mm
[11 empty] | A4R7200 | piece | 8.7 | upper profile with fin, L=7200mm | The anodized profile is suitable as upper profile for the section. We recommend that the version with reinforcement fin be applied for doors with wicket door and from clear width of 4500 mm or more. With this in mind the fin will have to be routed out at the location of the side hinges. We recommend that the version with reinforcement fin be applied from clear width 6000 mm and for doors with wicket door from clear width 4500 mm.
[11 empty] | A5R7200 | piece | 7.4 | L profile L=7200mm
INTERMEDIATE PROFILE
[11 empty] | Article code | unit | kg | description
[11 empty] | A2M7200 | piece | 5.5 | L=7200mm
[11 empty] | A2MF | piece | 0.4 | L=530mm for 610mm section | The anodized profile is suitable as central upright. NB! With the pre-routed profile you can build a section to a height of 610mm without investing in your machine inventory. All you have to do is drill holes in the horizontal aluminium profiles. We recommend a maximum height for the aluminium-glass section of 750mm. We also recommend a maximum field width of 1200mm. For the processing of the profiles and the assembly to aluminium-glass section we refer you to the Flexi-Force assembly instructions.
[11 empty] | A2MF-420 | piece | 0.4 | L=420mm for 500mm section
LOWER PROFILE
[11 empty] | Article code | unit | kg | description
[11 empty] | A3B7200 | piece | 7.2 | lower porofile, L=7200mm
The anodized profile is suitable as lower profile for the section. For the processing of the profiles and the assembly to aluminium-glass section we refer you to the Flexi-Force assembly instructions.
Bottom profiles for finger-safe sections
[11 empty] | Article code | unit | kg | description
[11 empty] | A3EB5080 | piece | 5.38 | Panel thickness 40mm, EPCO finger-safe panels | To combine our full vision kits with finger-safe sections we introduce finger-safe lower profile (B) and top profiles (T). Fits perfectly with our current line of full vision products.
[11 empty] | A3MB5080 | piece | 5.38 | Panel thickness 40mm, Metecno/Tecsedo finger-safe panels
[11 empty] | A3KB5080 | piece | 5.49 | Panel thickness 40mm, Kingspan finger-safe panels
[11 empty] | A3HB5080 | piece | 5.74 | Panel thickness 40mm, TK Hoesch finger-safe panels
Top profiles for finger-safe sections
[11 empty] | Article code | unit | kg | description
[11 empty] | A4ET5080 | piece | 4.63 | Panel thickness 40mm, EPCO finger-safe panels
To combine our full vision kits with finger-safe sections we now introduce finger safe lower (B) and top profiles (T). Fits perfectly with our current line of full vision products.
[11 empty] | A4MT5080 | piece | 4.7 | Panels 40mm, finger-safe Metecno, Tecsedo
[11 empty] | A4KT5080 | piece | 4.88 | Panel thickness 40mm, Kingspan finger-safe panels
[11 empty] | A4HT5080 | piece | 4.8 | Panels 40mm, finger-safe ThyssenKruppHoesch
BOLT
[11 empty] | Article code | unit | kg | description
[11 empty] | A1057 | piece | 0.006 | socket bolt M6x50mm DIN912
The bolt is electrolytically galvanized and has diameter M6. When the bottom section has A1D7200 as lower profile, the side and intermediate profiles should be secured with this bolt. In other cases screw A1054 may be employed.
SCREW
[11 empty] | Article code | unit | kg | description
[11 empty] | A1054 | p. 100 | 0.7 | screw 5,5x50mm
The screw is electrolytically galvanized and has a diameter of 5.5 mm. The head is cross-slotted. Other dimensions in conformity with DIN7981B.
left section's width
right section's width
PD's inner width
PD's outer width
Passdoor related sizes
looking from the inside
min. 700mm
on lock side max. 2100mm
min. 700mm
on lock side max. 2100mm
Note on K20: recommended max.: 1250mm
Note on K60: recommended max.: 1250mm
Note on K62: recommended max.: 1250mm
Note on K64: recommended max.: 1250mm

## price calculation (hidden)
TOP SECTION | [8 empty] | INTERMEDIATE SECTION | [8 empty] | BOTTOM SECTION | [8 empty] | TOP |  |  |  |  | INT |  |  |  |  | BOT
Material | Itemcode | Qty / Section | UoM | Waste | GSP / Unit | Weight (kg) | Surface (m2) | GSP / Section | Material | Itemcode | Qty / Section | UoM | Waste | GSP / Unit | Weight (kg) | Surface (m2) | GSP / Section | Material | Itemcode | Qty / Section | UoM | Waste | GSP / Unit | Weight (kg) | Surface (m2) | GSP / Section | festett | felület/m | festendő mennyiség | szekció mennyisége | festendő felület | festett | felület/m | festendő mennyiség | szekció mennyisége | festendő felület | festett | felület/m | festendő mennyiség | szekció mennyisége | festendő felület
Plexi | PL-QUINNSAN-20 | 0 | m2 | 25% | 20.1617 | 0 |  | 0 | Plexi | PL-QUINNSAN-20 | 0 | m2 | 25% | 20.1617 | 0 |  | 0 | Plexi | PL-QUINNSAN-20 | 0 | m2 | 25% | 20.1617 | 0 |  | 0
Glass Lath | APE1000 | 0 | m | 7% | 3.1566 | 0 | 0 | 0 | Glass Lath | APE1000 | 0 | m | 7% | 3.1566 | 0 | 0 | 0 | Glass Lath | APE1000 | 0 | m | 7% | 3.1566 | 0 | 0 | 0 | 0 | 0 | 0 | 0 | 0 | 0 | 0 | 0 | 0 | 0 | 0 | 0 | 0 | 0 | 0
Rubber Seal for Windows | ARE | 0 | m | 0% | 1.0315 | 0 |  | 0 | Rubber Seal for Windows | ARE | 0 | m | 0% | 1.0315 | 0 |  | 0 | Rubber Seal for Windows | ARE | 0 | m | 0% | 1.0315 | 0 |  | 0
Alu Spacer | ADH-IT-16-B | 0 | m | 5% | 0.47745 | 0 |  | 0 | Alu Spacer | ADH-IT-16-B | 0 | m | 5% | 0.47745 | 0 |  | 0 | Alu Spacer | ADH-IT-16-B | 0 | m | 5% | 0.47745 | 0 |  | 0
Fastening Tape | ABUT | 0 | m | 0% | 0.086833 | 0 |  | 0 | Fastening Tape | ABUT | 0 | m | 0% | 0.086833 | 0 |  | 0 | Fastening Tape | ABUT | 0 | m | 0% | 0.086833 | 0 |  | 0
Plastic Corner | ADH-COR155 | 0 | pcs | 0% | 0.023713 | 0 |  | 0 | Plastic Corner | ADH-COR155 | 0 | pcs | 0% | 0.023713 | 0 |  | 0 | Plastic Corner | ADH-COR155 | 0 | pcs | 0% | 0.023713 | 0 |  | 0
Wadding Paste | ASIL | 0 | tube | 0% | 15.4951 | 0 |  | 0 | Wadding Paste | ASIL | 0 | tube | 0% | 15.4951 | 0 |  | 0 | Wadding Paste | ASIL | 0 | tube | 0% | 15.4951 | 0 |  | 0
Alubond stucco | AB-STUC | 0 | m2 | 25% | 30.5259 | 0 | 0 | 0 | Alubond stucco | AB-STUC | 0 | m2 | 25% | 30.5259 | 0 | 0 | 0 | Alubond stucco | AB-STUC | 0 | m2 | 25% | 30.5259 | 0 | 0 | 0 | 0 | 0 | 0 | 0 | 0 | 0 | 0 | 0 | 0 | 0 | 0 | 0 | 0 | 0 | 0
Alubond flat | AB-FLAT | 0 | m2 | 25% | 15.8106 | 0 | 0 | 0 | Alubond flat | AB-FLAT | 0 | m2 | 25% | 15.8106 | 0 | 0 | 0 | Alubond flat | AB-FLAT | 0 | m2 | 25% | 15.8106 | 0 | 0 | 0 | 0 | 0 | 0 | 0 | 0 | 0 | 0 | 0 | 0 | 0 | 0 | 0 | 0 | 0 | 0
Nikecell | AB-NIKE | 0 | m2 | 25% | 1.7786 | 0 |  | 0 | Nikecell | AB-NIKE | 0 | m2 | 25% | 1.7786 | 0 |  | 0 | Nikecell | AB-NIKE | 0 | m2 | 25% | 1.7786 | 0 |  | 0
Rubber Seal for Profiles | ARS | 0 | m | 0% | 0.26909 | 0 |  | 0 | Rubber Seal for Profiles | ARS | 0 | m | 0% | 0.26909 | 0 |  | 0 | Rubber Seal for Profiles | ARS | 0 | m | 0% | 0.26909 | 0 |  | 0
Upper/side single profile | A1E1000 | 0 | m | 5% | 16.8558 | 0 | 0 | 0 | Upper Profile | A4T1000 | 0 | m | 25% | 11.5526 | 0 | 0 | 0 | Upper Profile | A4T1000 | 0 | m | 25% | 11.5526 | 0 | 0 | 0 | 0 | 0 | 0 | 0 | 0 | 0 | 0 | 0 | 0 | 0 | 0 | 0 | 0 | 0 | 0
Upper/side double profile | A1D1000 | 0 | m | 5% | 27.2534 | 0 | 0 | 0 | Side single profile | A1E1000 | 0 | m | 0% | 16.8558 | 0 | 0 | 0 | Lower/side single profile | A1E1000 | 0 | m | 5% | 16.8558 | 0 | 0 | 0 | 0 | 0 | 0 | 0 | 0 | 0 | 0 | 0 | 0 | 0 | 0 | 0 | 0 | 0 | 0
[9 empty] | Side double profile | A1D1000 | 0 | m | 0% | 27.2534 | 0 | 0 | 0 | [14 empty] | 0 | 0 | 0 | 0 | 0
Intermediate Profile | A2M1000 | 0 | m | 0% | 9.7302 | 0 | 0 | 0 | Intermediate Profile | A2M1000 | 0 | m | 0% | 9.7302 | 0 | 0 | 0 | Intermediate Profile | A2M1000 | 0 | m | 0% | 9.7302 | 0 | 0 | 0 | 0 | 0 | 0 | 0 | 0 | 0 | 0 | 0 | 0 | 0 | 0 | 0 | 0 | 0 | 0
Lower Profile | A3B1000 | 0 | m | 25% | 13.7289 | 0 | 0 | 0 | Lower Profile | A3B1000 | 0 | m | 25% | 13.7289 | 0 | 0 | 0 | Lower/side double profile | A1D1000 | 0 | m | 5% | 27.2534 | 0 | 0 | 0 | 0 | 0 | 0 | 0 | 0 | 0 | 0 | 0 | 0 | 0 | 0 | 0 | 0 | 0 | 0
Reinforcement Profile | - | 0 | m | 25% | 0 | 0 | 0 | 0 | Reinforcement Profile | - | 0 | m | 25% | 0 | 0 | 0 | 0 | Reinforcement Profile | - | 0 | m | 25% | 0 | 0 | 0 | 0 | 0 | 0 | 0 | 0 | 0 | 0 | 0 | 0 | 0 | 0 | 0 | 0 | 0 | 0 | 0
Screw | A1054 | 0 | pcs | 0% | 0.12318 | 0 |  | 0 | Screw | A1054 | 0 | pcs | 0% | 0.12318 | 0 |  | 0 | Screw | A1054 | 0 | pcs | 0% | 0.12318 | 0 |  | 0
Wooden Sheet | WOOD542 | 0 | pcs | 30% | 22.2958 | 0 |  | 0 | Wooden Sheet | WOOD542 | 0 | pcs | 30% | 22.2958 | 0 |  | 0 | Wooden Sheet | WOOD542 | 0 | pcs | 30% | 22.2958 | 0 |  | 0
Carton | CART524 | 0 | pcs | 10% | 0.50245 | 0 |  | 0 | Carton | CART524 | 0 | pcs | 10% | 0.50245 | 0 |  | 0 | Carton | CART524 | 0 | pcs | 10% | 0.50245 | 0 |  | 0
Wooden Plank | WOOD525 | 0 | pcs | 0% | 0.72304 | 0 |  | 0 | Wooden Plank | WOOD525 | 0 | pcs | 0% | 0.72304 | 0 |  | 0 | Wooden Plank | WOOD525 | 0 | pcs | 0% | 0.72304 | 0 |  | 0
adhesive tape "FRAGILE" | AUX519 | 0 | m | 0% | 0.14827 | 0 |  | 0 | adhesive tape "FRAGILE" | AUX519 | 0 | m | 0% | 0.14827 | 0 |  | 0 | adhesive tape "FRAGILE" | AUX519 | 0 | m | 0% | 0.14827 | 0 |  | 0
Pallet 2500 x 650 | WOOD549 | 0 | pcs | 0% | 27.5735 | 0 |  | 0 | Pallet 2500 x 650 | WOOD549 | 0 | pcs | 0% | 27.5735 | 0 |  | 0 | Pallet 2500 x 650 | WOOD549 | 0 | pcs | 0% | 27.5735 | 0 |  | 0
Pallet 4000 x 650 | WOOD550 | 0 | pcs | 0% | 36.7647 | 0 |  | 0 | Pallet 4000 x 650 | WOOD550 | 0 | pcs | 0% | 36.7647 | 0 |  | 0 | Pallet 4000 x 650 | WOOD550 | 0 | pcs | 0% | 36.7647 | 0 |  | 0
Material Cost: | [7 empty] | 0 | Material Cost: | [7 empty] | 0 | Material Cost: | [7 empty] | 0 |  |  |  |  | 0 |  |  |  |  | 0 |  |  |  |  | 0
Operations | [8 empty] | Operations | [8 empty] | Operations | [8 empty] | festendő felület összesen: |  |  |  | 0 | m2
Cutting Profiles | 0 | x | 5 | min = | 0 | min |  |  | Cutting Profiles | 0 | x | 5 | min = | 0 | min |  |  | Cutting Profiles | 0 | x | 5 | min = | 0 | min
Drilling | 0 | x | 1 | min = | 0 | min |  |  | Drilling | 0 | x | 1 | min = | 0 | min |  |  | Drilling | 0 | x | 1 | min = | 0 | min
Milling | 0 | x | 3 | min = | 0 | min |  |  | Milling | 0 | x | 3 | min = | 0 | min |  |  | Milling | 0 | x | 3 | min = | 0 | min
Assembling Profiles | 0 | x | 1.5 | min = | 0 | min |  |  | Assembling Profiles | 0 | x | 1.5 | min = | 0 | min |  |  | Assembling Profiles | 0 | x | 1.5 | min = | 0 | min
Cutting Glass | 0 | x | 1.5 | min = | 0 | min |  |  | Cutting Glass | 0 | x | 1.5 | min = | 0 | min |  |  | Cutting Glass | 0 | x | 1.5 | min = | 0 | min
Cutting Lath | 0 | x | 0.5 | min = | 0 | min |  |  | Cutting Lath | 0 | x | 0.5 | min = | 0 | min |  |  | Cutting Lath | 0 | x | 0.5 | min = | 0 | min
Cutting Spacer | 0 | x | 0.5 | min = | 0 | min |  |  | Cutting Spacer | 0 | x | 0.5 | min = | 0 | min |  |  | Cutting Spacer | 0 | x | 0.5 | min = | 0 | min
Assembling Distance Holder | 0 | x | 8.5 | min = | 0 | min |  |  | Assembling Distance Holder | 0 | x | 8.5 | min = | 0 | min |  |  | Assembling Distance Holder | 0 | x | 8.5 | min = | 0 | min
Assembling Double Glassing | 0 | x | 5 | min = | 0 | min |  |  | Assembling Double Glassing | 0 | x | 5 | min = | 0 | min |  |  | Assembling Double Glassing | 0 | x | 5 | min = | 0 | min
Sealing Sections | 0 | x | 2 | min = | 0 | min |  |  | Sealing Sections | 0 | x | 2 | min = | 0 | min |  |  | Sealing Sections | 0 | x | 2 | min = | 0 | min
Glassing | 0 | x | 3 | min = | 0 | min |  |  | Glassing | 0 | x | 3 | min = | 0 | min |  |  | Glassing | 0 | x | 3 | min = | 0 | min
Packing | 0 | x | 11 | min = | 0 | min |  |  | Packing | 0 | x | 11 | min = | 0 | min |  |  | Packing | 0 | x | 11 | min = | 0 | min
Labour Cost: |  | 41.06 | / hour | x | 0 | hrs = |  | 0 | Labour Cost: |  | 41.06 | / hour | x | 0 | hrs = |  | 0 | Labour Cost: |  | 41.06 | / hour | x | 0 | hrs = |  | 0
Fixed: |  | 125.5453 | / hour | x | 0 | hrs = |  | 0 | Fixed: |  | 125.5453 | / hour | x | 0 | hrs = |  | 0 | Fixed: |  | 125.5453 | / hour | x | 0 | hrs = |  | 0
Variable: |  | 40.1532 | / hour | x | 0 | hrs + | 0 | 0 | Variable: |  | 40.1532 | / hour | x | 0 | hrs + | 0 | 0 | Variable: |  | 40.1532 | / hour | x | 0 | hrs + | 0 | 0
Transport Cost: | [7 empty] | 0 | Transport Cost: | [7 empty] | 0 | Transport Cost: | [7 empty] | 0
Cost Price: | [7 empty] | 0 | Cost Price: | [7 empty] | 0 | Cost Price: | [7 empty] | 0
Cost Price: |  |  | (multiplier: | 1 | ) |  |  | 0 | Cost Price: |  |  | (multiplier: | 1 | ) |  |  | 0 | Cost Price: |  |  | (multiplier: | 1 | ) |  |  | 0
Note on J51: powdercoating

## staging (hidden)
Section | Item | Itemcode | Width (mm) | Height (mm) | Qty/Section | Total | Valid | BoM Qty | Cutting Profiles | Drilling | Milling | Assembling Profiles | Cutting Glass | Cutting Lath | Cutting Spacer | Assembling Distance Holder | Assembling Double Glassing | Sealing Sections | Glassing | Packing
Top | Plexi | PL-QUINNSAN-20 | 929 | 370 | 3 | 1.0312 | 0 | 0 |  |  |  |  | 0 | [5 empty] | 0 | 0
Top | Lath horizontal | APE1000 | 939 | 0 | 6 | 5.634 | 0 | 0 | [5 empty] | 0
Top | Lath vertical | APE1000 | 0 | 331 | 6 | 1.986 | 0 | 0 | [5 empty] | 0
Top | Seal window horizontal | ARE | 929 | 0 | 6 | 5.574 | 0 | 0
Top | Seal window vertical | ARE | 0 | 370 | 6 | 2.22 | 0 | 0
Top | Alu spacer horizontal | ADH-IT-16-B | 903 | 0 | 6 | 5.418 | 0 | 0 | [6 empty] | 0
Top | Alu spacer vertical | ADH-IT-16-B | 0 | 344 | 6 | 2.064 | 0 | 0 | [6 empty] | 0
Top | Fastening tape horizontal | ABUT | 911 | 0 | 12 | 10.932 | 0 | 0
Top | Fastening tape vertical | ABUT | 0 | 352 | 12 | 4.224 | 0 | 0
Top | Plastic corner | ADH-COR155 | 0 | 0 | 12 | 12 | 0 | 0 | [7 empty] | 0
Top | Wadding paste | ASIL | 929 | 370 | 6 | 0.433 | 0 | 0 | [8 empty] | 0
Top | Alubond stucco | AB-STUC | 929 | 370 | 6 | 2.0624 | 0 | 0 |  |  |  |  | 0
Top | Nikecell | AB-NIKE | 929 | 370 | 3 | 1.0312 | 0 | 0 |  |  |  |  | 0 | [5 empty] | 0
Top | Rubber Seal for Profiles | ARS | 3100 | 0 | 1 | 3.1 | 0 | 0 | [9 empty] | 0
Top | Upper Profile | A1E1000 | 3000 | 0 | 1 | 3 | 0 | 0 | 0
Top | Side Profile | A1E1000 | 0 | 380 | 2 | 0.76 | 0 | 0 |  | 0 | 0 | 0
Top | Intermediate Profile | A2M1000 | 0 | 380 | 2 | 0.76 | 0 | 0 |  | 0 | 0 | 0
Top | Lower Profile | A3B1000 | 3000 | 0 | 1 | 3 | 0 | 0 | 0
Top | Screw | A1054 | 0 | 0 | 12 | 12 | 0 | 0
Top | Wooden Sheet | WOOD542 | 3000 | 500 | #DIV/0! | #DIV/0! | 0 | 0
Top | Carton | CART524 | 3000 | 500 | 0.001 | 3.5 | 0 | 0
Top | Wooden Plank | WOOD525 | 3000 | 0 | #DIV/0! | #DIV/0! | 0 | 0
Top | adhesive tape "FRAGILE" | AUX519 | #DIV/0! | 500 | #DIV/0! | #DIV/0! | 0 | 0
Top | Pallet 2500 x 650 | WOOD549 | 3000 | 0 | 0.2 | 0.2 | 0 | 0
Top | Pallet 4000 x 650 | WOOD550 | 3000 | 0 | 0.2 | 0.2 | 0 | 0
Intermediate | Plexi | PL-QUINNSAN-20 | 929 | 410 | #DIV/0! | #DIV/0! | 0 | 0 |  |  |  |  | 0 | [5 empty] | 0 | 0
Intermediate | Plexi left | PL-QUINNSAN-20 | 0 | 0 | #DIV/0! | #DIV/0! | 0 | 0 |  |  |  |  | 0 | [5 empty] | 0
Intermediate | Plexi right | PL-QUINNSAN-20 | 0 | 0 | #DIV/0! | #DIV/0! | 0 | 0 |  |  |  |  | 0 | [5 empty] | 0
Intermediate | Lath horizontal | APE1000 | 939 | 0 | #DIV/0! | #DIV/0! | 0 | 0 | [5 empty] | 0
Intermediate | Lath horizontal left | APE1000 | 10 | 0 | #DIV/0! | #DIV/0! | 0 | 0 | [5 empty] | 0
Intermediate | Lath horizontal right | APE1000 | 10 | 0 | #DIV/0! | #DIV/0! | 0 | 0 | [5 empty] | 0
Intermediate | Lath vertical | APE1000 | 0 | 371 | 6 | 2.226 | 0 | 0 | [5 empty] | 0
Intermediate | Seal window horizontal | ARE | 929 | 0 | #DIV/0! | #DIV/0! | 0 | 0
Intermediate | Seal window horizontal left | ARE | 0 | 0 | #DIV/0! | #DIV/0! | 0 | 0
Intermediate | Seal window horizontal right | ARE | 0 | 0 | #DIV/0! | #DIV/0! | 0 | 0
Intermediate | Seal window vertical | ARE | 0 | 410 | 6 | 2.46 | 0 | 0
Intermediate | Alu spacer horizontal | ADH-IT-16-B | 903 | 0 | #DIV/0! | #DIV/0! | 0 | 0 | [6 empty] | 0
Intermediate | Alu spacer horizontal left | ADH-IT-16-B | -26 | 0 | #DIV/0! | #DIV/0! | 0 | 0 | [6 empty] | 0
Intermediate | Alu spacer horizontal right | ADH-IT-16-B | -26 | 0 | #DIV/0! | #DIV/0! | 0 | 0 | [6 empty] | 0
Intermediate | Alu spacer vertical | ADH-IT-16-B | 0 | 384 | 6 | 2.304 | 0 | 0 | [6 empty] | 0
Intermediate | Fastening tape horizontal | ABUT | 911 | 0 | #DIV/0! | #DIV/0! | 0 | 0
Intermediate | Fastening tape horizontal left | ABUT | -18 | 0 | #DIV/0! | #DIV/0! | 0 | 0
Intermediate | Fastening tape horizontal right | ABUT | -18 | 0 | #DIV/0! | #DIV/0! | 0 | 0
Intermediate | Fastening tape vertical | ABUT | 0 | 392 | 12 | 4.704 | 0 | 0
Intermediate | Plastic corner | ADH-COR155 | 0 | 0 | 12 | 12 | 0 | 0 | [7 empty] | 0
Intermediate | Wadding paste | ASIL | 929 | 410 | #DIV/0! | #DIV/0! | 0 | 0 | [8 empty] | 0
Intermediate | Wadding paste left | ASIL | 0 | 0 | #DIV/0! | #DIV/0! | 0 | 0 | [8 empty] | 0
Intermediate | Wadding paste right | ASIL | 0 | 0 | #DIV/0! | #DIV/0! | 0 | 0 | [8 empty] | 0
Intermediate | Alubond stucco | AB-STUC | 929 | 410 | #DIV/0! | #DIV/0! | 0 | 0 |  |  |  |  | 0
Intermediate | Alubond stucco left | AB-STUC | 0 | 0 | #DIV/0! | #DIV/0! | 0 | 0 |  |  |  |  | 0
Intermediate | Alubond stucco right | AB-STUC | 0 | 0 | #DIV/0! | #DIV/0! | 0 | 0 |  |  |  |  | 0
Intermediate | Nikecell | AB-NIKE | 929 | 410 | #DIV/0! | #DIV/0! | 0 | 0 |  |  |  |  | 0 | [5 empty] | 0
Intermediate | Nikecell left | AB-NIKE | 0 | 0 | #DIV/0! | #DIV/0! | 0 | 0 |  |  |  |  | 0 | [5 empty] | 0
Intermediate | Nikecell right | AB-NIKE | 0 | 0 | #DIV/0! | #DIV/0! | 0 | 0 |  |  |  |  | 0 | [5 empty] | 0
Intermediate | Rubber Seal for Profiles | ARS | 3100 | 0 | 1 | 3.1 | 0 | 0 | [9 empty] | 0
Intermediate | Upper Profile | A4T1000 | 3000 | 0 | #DIV/0! | #DIV/0! | 0 | 0 | 0
Intermediate | Upper Profile left | A4T1000 | 0 | 0 | #DIV/0! | #DIV/0! | 0 | 0 | 0
Intermediate | Upper Profile right | A4T1000 | 0 | 0 | #DIV/0! | #DIV/0! | 0 | 0 | 0
Intermediate | Side Profile | A1E1000 | 0 | 420 | #DIV/0! | #DIV/0! | 0 | 0 |  | 0 | 0 | 0
Intermediate | Side Profile passdoor | A1E1000 | 0 | 420 | #DIV/0! | #DIV/0! | 0 | 0 |  | 0 | 0 | 0
Intermediate | Intermediate Profile | A2M1000 | 0 | 420 | #DIV/0! | #DIV/0! | 0 | 0 |  | 0 | 0 | 0
Intermediate | Lower Profile | A3B1000 | 3000 | 0 | #DIV/0! | #DIV/0! | 0 | 0 | 0
Intermediate | Lower Profile left | A3B1000 | 0 | 0 | #DIV/0! | #DIV/0! | 0 | 0 | 0
Intermediate | Lower Profile right | A3B1000 | 0 | 0 | #DIV/0! | #DIV/0! | 0 | 0 | 0
Intermediate | Reinforcement Profile | - | 0 | 0 | 1 | 0 | 0 | 0 | 0
Intermediate | Screw | A1054 | 0 | 0 | #DIV/0! | #DIV/0! | 0 | 0
Intermediate | Wooden Sheet | WOOD542 | 3000 | 500 | #DIV/0! | #DIV/0! | 0 | 0
Intermediate | Carton | CART524 | 3000 | 500 | 0.001 | 3.5 | 0 | 0
Intermediate | Wooden Plank | WOOD525 | 3000 | 0 | #DIV/0! | #DIV/0! | 0 | 0
Intermediate | adhesive tape "FRAGILE" | AUX519 | #DIV/0! | 500 | #DIV/0! | #DIV/0! | 0 | 0
Intermediate | Pallet 2500 x 650 | WOOD549 | 3000 | 0 | 0.2 | 0.2 | 0 | 0
Intermediate | Pallet 4000 x 650 | WOOD550 | 3000 | 0 | 0.2 | 0.2 | 0 | 0
Bottom | Plexi | PL-QUINNSAN-20 | 929 | 370 | 3 | 1.0312 | 0 | 0 |  |  |  |  | 0 | [5 empty] | 0 | 0
Bottom | Lath horizontal | APE1000 | 939 | 0 | 6 | 5.634 | 0 | 0 | [5 empty] | 0
Bottom | Lath vertical | APE1000 | 0 | 331 | 6 | 1.986 | 0 | 0 | [5 empty] | 0
Bottom | Seal window horizontal | ARE | 929 | 0 | 6 | 5.574 | 0 | 0
Bottom | Seal window vertical | ARE | 0 | 370 | 6 | 2.22 | 0 | 0
Bottom | Alu spacer horizontal | ADH-IT-16-B | 903 | 0 | 6 | 5.418 | 0 | 0 | [6 empty] | 0
Bottom | Alu spacer vertical | ADH-IT-16-B | 0 | 344 | 6 | 2.064 | 0 | 0 | [6 empty] | 0
Bottom | Fastening tape horizontal | ABUT | 911 | 0 | 12 | 10.932 | 0 | 0
Bottom | Fastening tape vertical | ABUT | 0 | 352 | 12 | 4.224 | 0 | 0
Bottom | Plastic corner | ADH-COR155 | 0 | 0 | 12 | 12 | 0 | 0 | [7 empty] | 0
Bottom | Wadding paste | ASIL | 929 | 370 | 6 | 0.433 | 0 | 0 | [8 empty] | 0
Bottom | Alubond stucco | AB-STUC | 929 | 370 | 6 | 2.0624 | 0 | 0 |  |  |  |  | 0
Bottom | Nikecell | AB-NIKE | 929 | 370 | 3 | 1.0312 | 0 | 0 |  |  |  |  | 0 | [5 empty] | 0
Bottom | Rubber Seal for Profiles | ARS | 3100 | 0 | 1 | 3.1 | 0 | 0 | [9 empty] | 0
Bottom | Upper Profile | A4T1000 | 3000 | 0 | 1 | 3 | 0 | 0 | 0
Bottom | Side Profile | A1E1000 | 0 | 380 | 2 | 0.76 | 0 | 0 |  | 0 | 0 | 0
Bottom | Intermediate Profile | A2M1000 | 0 | 380 | 2 | 0.76 | 0 | 0 |  | 0 | 0 | 0
Bottom | Lower Profile | A1E1000 | 3000 | 0 | 1 | 3 | 0 | 0 | 0
Bottom | Reinforcement Profile | - | 0 | 0 | 1 | 0 | 0 | 0 | 0
Bottom | Screw | A1054 | 0 | 0 | 12 | 12 | 0 | 0
Bottom | Wooden Sheet | WOOD542 | 3000 | 500 | #DIV/0! | #DIV/0! | 0 | 0
Bottom | Carton | CART524 | 3000 | 500 | 0.001 | 3.5 | 0 | 0
Bottom | Wooden Plank | WOOD525 | 3000 | 0 | #DIV/0! | #DIV/0! | 0 | 0
Bottom | adhesive tape "FRAGILE" | AUX519 | #DIV/0! | 500 | #DIV/0! | #DIV/0! | 0 | 0
Bottom | Pallet 2500 x 650 | WOOD549 | 3000 | 0 | 0.2 | 0.2 | 0 | 0
Bottom | Pallet 4000 x 650 | WOOD550 | 3000 | 0 | 0.2 | 0.2 | 0 | 0

## languages (hidden)
English
Français
magyar
| Selected | English | Français | magyar
| 1 | 1 | 2 | 3
1 | English | English | Français | magyar
2 | Calculation Form for FULL VISION and ALU sections | Calculation Form for FULL VISION and ALU sections | Fichier de calcul pour portes panoramiques | FULL VISION alumínium szekció kalkulációs űrlap
3 | Please specify your order by filling out the white cells! This workbook requires Excel security settings to allow execution of macro's and VBA code. | Please specify your order by filling out the white cells! This workbook requires Excel security settings to allow execution of macro's and VBA code. | Veuillez préciser votre ordre en complétant les cellules blanches! Ce classeur nécessite des paramètres de sécurité d'Excel pour permettre l'exécution des macro's et de code VBA. | Kérjük, megrendelését a fehér mezők kitöltésével pontosítsa! Ellenőrizze Excel biztonsági beállításait a makrók engedélyezése és a VBA kódok tekintetében!
4 | PROJECT DATA | PROJECT DATA | DONNÉES DE PROJET | A PROJEKT ADATAI
5 | Customer order no.: | Customer order no.: | Numéro de commande du client: | Vevői rendelés száma:
6 | Customer: | Customer: | Client: | Megrendelő:
7 | Reference: | Reference: | Référence: | Referencia:
8 | Panel type: | Panel type: | Type de panneau: | Panel típusa:
9 | Powdercoating: | Powdercoating: | Peint. par poudrage: | Porfestett:
10 | no | no | non | nem
11 | Only alubond inside | Only alubond inside | seulement alubond à l'intérieur | Alubond csak belső oldalon
12 | yes | yes | oui | igen
13 | Delivery: | Delivery: | Parité: | Kiszállítási paritás:
14 | Date of Delivery: | Date of Delivery: | Délai de livraison: | Elkészülés dátuma:
15 | Number of Doors: | Number of Doors: | Quantité de portes identiques: | Kapuk száma:
16 | Daylight Width (mm): | Daylight Width (mm): | Largeur de la fenetre (mm): | Nyílás szélessége (mm):
17 | Overlap (mm): | Overlap (mm): | Chevauchement (mm): | Túlnyúlás (mm):
18 | Sections Width: | Sections Width: | Largeur de section: | Szekciók szélessége (mm):
19 | Number of Fields: | Number of Fields: | Nombre de champs: | Mezők száma:
20 | Field Size (mm): | Field Size (mm): | Taille du champ (mm): | Mező mérete (mm):
21 | GLAZING | GLAZING | VITRAGE | ÜVEGEZÉS
22 | Glazing: | Glazing: | Vitrage: | Üvegezés:
23 | single | single | single | szimpla
24 | double | double | double | dupla
25 | Material: | Material: | Matiere: | Anyaga:
26 | Weight of Glass: | Weight of Glass: | Poids du verre: | Tömege:
27 | Glass Lath Mat.: | Glass Lath Mat.: | Matiere de la latte: | Üvegezőléc anyaga:
28 | plastic | plastic | plastic | műanyag
29 | alu | alu | alu | alu
30 | SECTIONS | SECTIONS | SECTIONS | SZEKCIÓK
31 | Qty per Door | Qty per Door | Qté par porte | Db/kapu
32 | Height (mm) | Height (mm) | Hauteur (mm) | Magasság (mm)
33 | Top | Top | Supérieur | Felső
34 | Intermediate | Intermediate | Intermediaire | Közbenső
35 | Bottom | Bottom | Inférieur | Alsó
36 | Total Height (mm): | Total Height (mm): | Hauteur totale (mm): | Teljes magasság (mm):
37 | ALUBOND | ALUBOND | ALUBOND | ALUBOND
38 | Please indicate below where you need alubond instead of glass. | Please indicate below where you need alubond instead of glass. | Indiquez ci-dessous si vous souhaitez alubond au lieu de verre. | Kérjük, az alábbiakban jelezze, ha plexi helyett alubondot szeretne
39 | Alubond type: | Alubond type: | Type d'alubond | Alubond típusa:
40 | 20mm nikecell covered by 0.8mm stucco alu plates on both sides | 20mm nikecell covered by 0.8mm stucco alu plates on both sides | 20mms de styromousse couvert par plaques d'aluminium (stucco) de 0,8mms | 20mm nikecell két oldalon 0,8mm stucco alu lemezzel lefedve
41 | 20mm nikecell covered by 0.8mm flat alu plates on both sides | 20mm nikecell covered by 0.8mm flat alu plates on both sides | 20mms de styromousse couvert par plaques d'aluminium (lisses) de 0,8mms | 20mm nikecell két oldalon 0,8mm sima alu lemezzel lefedve
42 | 20mm nikecell covered by 0.8mm alu plates, stucco inside and flat outside | 20mm nikecell covered by 0.8mm alu plates, stucco inside and flat outside | 20mms de styromousse couvert par plaques d'aluminium (stucco à l'intérieur, lisses à l'extérieur) de 0,8mms | 20mm nikecell két oldalon 0.8mm alu lemezzel lefedve, belül stucco és kívül sima
43 | 20mm nikecell covered by 0.8mm alu plates, flat inside and stucco outside | 20mm nikecell covered by 0.8mm alu plates, flat inside and stucco outside | 20mms de styromousse couvert par plaques d'aluminium (stucco à l'extérieur, lisses à l'intérieur) de 0,8mms | 20mm nikecell két oldalon 0.8mm alu lemezzel lefedve, belül sima és kívül stucco
44 | top section: | top section: | section superieure | felső szekció:
45 | intermediate sections: | intermediate sections: | section intermédiaire | közbenső szekciók:
46 | bottom section: | bottom section: | section inférieure | alsó szekció:
47 | DOUBLE AND REINFORCED PROFILES | DOUBLE AND REINFORCED PROFILES | PROFILS DOUBLES ET RENFORCÉS | DUPLA ÉS MEREVÍTETT PROFILOK
48 | Apply recommended settings | Apply recommended settings | J'utilise les paramètres recommandés | Javasolt beállítások alkamazása
49 | A1D double side profiles in each section (recommended if section width >= 5000mm) | A1D double side profiles in each section (recommended if section width >= 5000mm) | profilés latéraux doubles A1D sur chaque section (recommandés si la largeur >=5000mms) | A1D dupla szélső profilok minden szekción (javasolt, ha a szekció szélessége >= 5000mm)
50 | A1D double bottom profile in bottom section (recommended if section width >= 6000mm) | A1D double bottom profile in bottom section (recommended if section width >= 6000mm) | profilé inférieur double A1D sur la section inférieure (recommandé si la largeur >=6000mms) | A1D dupla alsó profil az alsó szekción (javasolt, ha a szekció szélessége >= 6000mm)
51 | A4R reinforced upper profiles in intermediate and bottom sections (recommended if section width >= 4500mm) | A4R reinforced upper profiles in intermediate and bottom sections (recommended if section width >= 4500mm) | profilés supérieurs renforcés A4R sur les sections intermédiaires et inférieurs (recommandés si la largeur >=4500mms) | A4R merevített felső profilok a köztes és alsó szekciókban (javasolt, ha a szekció szélessége >= 4500mm)
52 | A4ETR reinforced upper profiles in intermediate and bottom sections (recommended if section width >= 6000mm) | A4ETR reinforced upper profiles in intermediate and bottom sections (recommended if section width >= 6000mm) | profilés supérieurs renforcés A4ETR sur les sections intermédiaires et inférieurs (recommandés si la largeur >=6000mms) | A4ETR merevített felső profilok a köztes és alsó szekciókban (javasolt, ha a szekció szélessége >= 6000mm)
53 | Reinforced upper profile is not available for Kingspan panel type | Reinforced upper profile is not available for Kingspan panel type | profilé supérieur renforcé n'est pas disponible pour les panneaux Kingspan | Merevített felső profil nem érhető el Kingspan paneltípushoz
54 | Reinforced upper profile is not available for Metecno panel type | Reinforced upper profile is not available for Metecno panel type | profilé supérieur renforcé n'est pas disponible pour les panneaux Metecno | Merevített felső profil nem érhető el Metecno paneltípushoz
55 | Reinforced upper profile is not available for TK Hoesch panel type | Reinforced upper profile is not available for TK Hoesch panel type | profilé supérieur renforcé n'est pas disponible pour les panneaux TK Hoesch | Merevített felső profil nem érhető el TK Hoesch paneltípushoz
56 | A5R extra reinforcement on reinforced upper profiles (recommended if section width >= 6000mm) | A5R extra reinforcement on reinforced upper profiles (recommended if section width >= 6000mm) | renforcement supplémentaire A5R sur les profilés supérieurs renforcés (recommandé si la largeur >=6000mms) | A5R extra megerősítés a merevített felső profilokon (javasolt, ha a szekció szélessége >= 6000mm)
57 | A5TR extra reinforcement on reinforced upper profiles (recommended if section width >= 6000mm) | A5TR extra reinforcement on reinforced upper profiles (recommended if section width >= 6000mm) | renforcement supplémentaire A5TR sur les profilés supérieurs renforcés (recommandé si la largeur >=6000mms) | A5TR extra megerősítés a merevített felső profilokon (javasolt, ha a szekció szélessége >= 6000mm)
58 | Extra reinforcement is not available for Kingspan panel type | Extra reinforcement is not available for Kingspan panel type | renforcement supplémentaire n'est pas disponible pour les panneaux Kingspan | Extra megerősítés nem érhető el Kingspan paneltípushoz
59 | Extra reinforcement profile is not available for Metecno panel type | Extra reinforcement profile is not available for Metecno panel type | renforcement supplémentaire n'est pas disponible pour les panneaux Metecno | Extra megerősítés nem érhető el Metecno paneltípushoz
60 | extra reinforcement profile is not available for TK Hoesch panel type | extra reinforcement profile is not available for TK Hoesch panel type | renforcement supplémentaire n'est pas disponible pour les panneaux TK Hoesch | Extra megerősítés nem érhető el TK Hoesch paneltípushoz
61 | PROJECT SUMMARY | PROJECT SUMMARY | RÉSUMÉ DU PROJET | PROJEKT ÖSSZEGZÉSE
62 | Door (or ALU Sections Total) Size: | Door (or ALU Sections Total) Size: | Taille tot. de la porte (ALU sections) | Kapu(alu szekciók) teljes mérete:
63 | Total weight per Door: | Total weight per Door: | Poids total par porte | Kapu összsúlya:
64 | Total number of Sections: | Total number of Sections: | Nombre total des sections | Szekciók darabszáma összesen:
65 | PRICE CALCULATION | PRICE CALCULATION | CALCUL DU PRIX | ÁRKALKULÁCIÓ
66 | Gross Sales Price: | Gross Sales Price: | Prix de vente brut: | Bruttó eladási ár:
67 | Discount: | Discount: | Réduction: | Kedvezmény:
68 | Discounted Sales Price: | Discounted Sales Price: | Prix de vente escompté: | Kedvezményes eladási ár:
69 | Comments: | Comments: | Commentaires | Megjegyzések:
70 | GLASS SIZES | GLASS SIZES | TAILLE DE VITRAGE | ÜVEGEZÉS MÉRETEI
71 | Sections | Sections | Sections | Szekciók
72 | Width (mm) | Width (mm) | Largeur (mm) | Szélesség (mm)
73 | Height (mm) | Height (mm) | Hauteur (mm) | Magasság (mm)
74 | Qty | Qty | Qté | Db
75 | Top | Top | Supérieur | Felső
76 | Intermediate | Intermediate | Intermédiaire | Közbenső
77 | Bottom | Bottom | Inférieur | Alsó
78 | Profile | Profile | Profilé | Profil
79 | Type | Type | Type | Típus
80 | Length (mm) | Length (mm) | Longueur (mm) | Hossz (mm)
81 | Top Section | Top Section | Section supérieure | Felső szekció
82 | Intermediate Section | Intermediate Section | Section intermédiaire | Közbenső szekció
83 | Bottom Section | Bottom Section | Section inférieure | Alsó szekció
84 | Upper | Upper | Haut | Felső
85 | Reinforcement | Reinforcement | Reinforcement | Merevítő
86 | Side | Side | Latéral | Szélső
87 | Intermediate | Intermediate | Intermédiaire | Közbenső
88 | Lower | Lower | Inférieur | Alsó
89 | PASSDOOR | PASSDOOR | PASSDOOR | SZEMÉLYBEJÁRÓ
90 | Passdoor type: | Passdoor type: | Type de portillon | Személybejáró típusa:
91 | Windows' width | Windows' width | Largeur des fenêtres | Ablakok szélessége
92 | Passdoor's outer width (mm): | Passdoor's outer width (mm): | Largeur extérieur du portillon | Személybejáró külső szélessége (mm):
93 | Passdoor's inner width (mm): | Passdoor's inner width (mm): | Largeur intérieur du portillon | Személybejáró belső szélessége (mm):
94 | Left section's width (mm): | Left section's width (mm): | Largeur de la section gauche | Bal szekció szélessége (mm):
95 | No. of fields in left section: | No. of fields in left section: | Nombre de champs dans la section gauche | Mezők száma a baloldali szekcióban:
96 | Right section's width (mm): | Right section's width (mm): | Largeur de la section droite | Jobb szekció szélessége (mm):
97 | No. of fields in right section: | No. of fields in right section: | Nombre de champs dans la section droite | Mezők száma a jobboldali szekcióban:
98 | This option is currently unavailable for top or bottom sections. | This option is currently unavailable for top or bottom sections. | Cette option n'est actuellement pas disponible pour les sections supérieures ou inférieures. | Ez az opció jelenleg nem választható felső és alsó szekciókhoz.
99 | Maximum width is 5 meters for sections with passdoor. | Maximum width is 5 meters for sections with passdoor. | La largeur maximale est de 5 mètres pour les sections avec portillon. | A maximális szélesség 5 méter személybejárós szekciók esetében.
100 | SafeStep is incompatible with non-fingersafe profiles. | SafeStep is incompatible with non-fingersafe profiles. | SafeStep est incompatible avec les profils sans protection des doigts. | A SafeStep nem kompatibilis az ujjbecsípődés ellen nem védett profilokkal.
101 | Intermediate left | Intermediate left | Intermédiaire gauche | Közbenső bal
102 | Intermediate right | Intermediate right | Intermédiaire droite | Közbenső jobb
103 | Upper left | Upper left | En haut à gauche | Felső bal
104 | Upper right | Upper right | En haut à droite | Felső jobb
105 | Lower left | Lower left | En bas à gauche | Alsó bal
106 | Lower right | Lower right | En bas à droite | Alsó jobb
107 | Passdoor side | Passdoor side | Côté portillon | Személybejáró szélső

## drilling (hidden)
[15 empty] | -1 | -2 | -3 | -4 | -5 | -6 | -7 | -8 | -9 | -10
[15 empty] | -1 | -2 | -3 | -4 | -5 | -6 | -7 | -8 | -9 | -10
[15 empty] | -1 | -2 | -3 | -4 | -5 | -6 | -7 | -8 | -9 | -10
[15 empty] | -1 | -2 | -3 | -4 | -5 | -6 | -7 | -8 | -9 | -10
Section | Profile length | Side Profile left | distance | width | Side drill pos.1 | Side drill pos.2 | Side Profile right | distance | width | Side drill pos.3 | Side drill pos.4 | No. of fields | distance side-int | distance int-int | Int. drill pos.1 | Int. drill pos.2 | Int. drill pos.3 | Int. drill pos.4 | Int. drill pos.5 | Int. drill pos.6 | Int. drill pos.7 | Int. drill pos.8 | Int. drill pos.9 | Int. drill pos.10
without passdoor | 0 | - | 0 | 0 | 10.3 | 10.3 | - | 0 | 0 | -10.3 | -10.3 | 0 | #DIV/0! | #DIV/0! | #DIV/0! | #DIV/0! | #DIV/0! | #DIV/0! | #DIV/0! | #DIV/0! | #DIV/0! | #DIV/0! | #DIV/0! | #DIV/0!
passdoor (middle) | 0 | - | 0 | 0 | 10.3 | 10.3 | - | 0 | 0 | -10.3 | -10.3 | 0 | #DIV/0! | #DIV/0! | #DIV/0! | #DIV/0! | #DIV/0! | #DIV/0! | #DIV/0! | #DIV/0! | #DIV/0! | #DIV/0! | #DIV/0! | #DIV/0!
left | 0 | - | 0 | 0 | 10.3 | 10.3 | - | 0 | 0 | -10.3 | -10.3 | 0 | #DIV/0! | #DIV/0! | #DIV/0! | #DIV/0! | #DIV/0! | #DIV/0! | #DIV/0! | #DIV/0! | #DIV/0! | #DIV/0! | #DIV/0! | #DIV/0!
right | 0 | - | 0 | 0 | 10.3 | 10.3 | - | 0 | 0 | -10.3 | -10.3 | 0 | #DIV/0! | #DIV/0! | #DIV/0! | #DIV/0! | #DIV/0! | #DIV/0! | #DIV/0! | #DIV/0! | #DIV/0! | #DIV/0! | #DIV/0! | #DIV/0!

## mat (hidden)
Itemcode | Price | Weight (kg) | Surface (m2)
A1054 | 0.12318 | 0.007
A1D1000 | 27.2534 | 2.0464 | 0.4377
A1E1000 | 16.8558 | 1.2872 | 0.2782
A2M1000 | 9.7302 | 0.70182 | 0.08
A3B1000 | 13.7289 | 0.95061 | 0.181
A3EB1000 | 10.398 | 1.0608 | 0.193
A3HB1000 | 13.5075 | 1 | 0.212
A3KB1000 | 12.3528 | 0.9605 | 0.197
A3MB1000 | 13.845 | 0.95783 | 0.209
A4ET1000 | 10.8029 | 0.83995 | 0.157
A4HT1000 | 9.4114 | 0.892 | 0.164
A4KT1000 | 9.2262 | 0.92825 | 0.167
A4MT1000 | 10.7456 | 0.85073 | 0.157
A4R1000 | 14.5737 | 1.0718 | 0.263
A4T1000 | 11.5526 | 0.90303 | 0.163
A5R1000 | 11.864 | 0.97681 | 0.26
APD1000 | 2.1484 | 0.15999
APE1000 | 3.1566 | 0.21039
ARD | 0.51377 | 0.06487
ARE | 1.0315 | 0.074257
ARS | 0.26909 | 0.025202
ARU | 1.0763 | 0.066
PL-QUINNSAN-20 | 20.1617 | 2.1599
ABUT | 0.086833 | 0.001
ASIL | 15.4951 | 1
PMMA-20 | 20.6007 | 2.2481
PMMA-40 | 44.0671 | 4.5566
ALD1000 | 3.4101 | 0.21003 | 0.0565
ALE1000 | 3.1374 | 0.3
AB-STUC | 30.5259 | 2.122 | 1
AB-FLAT | 15.8106 | 2.135 | 1
AB-NIKE | 1.7786 | 0.28
A4ETR1000 | 11.7427 | 1 | 0.185
A5TR1000 | 3.9808 | 0.34722 | 0.118
PL-STC-30 | 43.4073 | 3.5517
A4KTR1000 | 6.582 | 0.99 | 0.185
- | 0 | 0 | 0
ADH115 | 0.26961 | 0.02
ADH135 | 0.4492 | 0.02
ADH155 | 0.61428 | 0.02
ADH-COR115 | 0.0091912 | 0.01
ADH-COR135 | 0.042157 | 0.01
ADH-COR155 | 0.023713 | 0.01
WOOD542 | 22.2958 | 0
CART524 | 0.50245 | 0
ADH-IT-12-B | 1.0952 | 0.115
ADH-IT-14-B | 0.88977 | 0.128
ADH-IT-16-B | 0.47745 | 0.15
WOOD525 | 0.72304 | 0
AUX519 | 0.14827 | 0
WOOD549 | 27.5735 | 0
WOOD550 | 36.7647 | 0
ADH | 0 | 0
ADH-COR | 0 | 0

## paneltypes (hidden)
ID | Panel | lower | upper | lower profile height | upper profile height | height adjustment top | height adjustment int | height adjustment with A1E bot | height adjustment with A1D bot | Reinforced upper profile | recommended from | Additional reinforcement | recommended from | text1 | text2 | Upper seal | Lower seal
1 | non fingersafe | A3B | A4T | 40 | 40 | 120 | 80 | 120 | 200 | A4R | 4500 | A5R | 6000 | A4R reinforced upper profiles in intermediate and bottom sections (recommended if section width >= 4500mm) | A5R extra reinforcement on reinforced upper profiles (recommended if section width >= 6000mm) | 0 | 1
2 | fingersafe - EPCO | A3EB | A4ET | 50 | 30 | 130 | 80 | 110 | 190 | A4ETR | 6000 | A5TR | 6000 | A4ETR reinforced upper profiles in intermediate and bottom sections (recommended if section width >= 6000mm) | A5TR extra reinforcement on reinforced upper profiles (recommended if section width >= 6000mm) | 0 | 1
3 | fingersafe - Kingspan | A3KB | A4KT | 50 | 30 | 130 | 80 | 110 | 190 | - | - | - | - | Reinforced upper profile is not available for Kingspan panel type | Extra reinforcement is not available for Kingspan panel type | 1 | 0
4 | fingersafe - Metecno | A3MB | A4MT | 50 | 30 | 130 | 80 | 110 | 190 | - | - | - | - | Reinforced upper profile is not available for Metecno panel type | Extra reinforcement profile is not available for Metecno panel type | 0 | 1
5 | fingersafe - TK Hoesch | A3HB | A4HT | 50 | 30 | 130 | 80 | 110 | 190 | - | - | - | - | Reinforced upper profile is not available for TK Hoesch panel type | extra reinforcement profile is not available for TK Hoesch panel type | 0 | 1
| double and reinforced profiles check |  | recommended from | item
| double side | 0 | 5000 | A1E
| double bottom | 0 | 6000 | A1E
| reinforced | 0 | 4500 | A4T
| extra reinforcement | 0 | 6000 | -
| recommended | TRUE

## powdercoating (hidden)
ID | powdercoating | cost
1 | no | 0
2 | yes | 45.9559

## glassing (hidden)
ID | glassing
1 | single | ARE
2 | double | ARD

## plexi (hidden)
ID | Itemcode | Description | Weight | BaaN Itemcode | ADH thickness | ADH type for PanaSpacer
1 | SAN-20 | SAN - Clear, 2mm | 2.1599 | PL-QUINNSAN-20 | 155 | -IT-16-B
2 | PMMA-20 | Plexi, 2mm | 2.2481 | PMMA-20 | 155 | -IT-16-B
3 | PL-STC-30 | Soft Clear, 3mm | 3.5517 | PL-STC-30 | 135 | -IT-14-B
4 | PMMA-40 | Plexi, 4mm | 4.5566 | PMMA-40 | 115 | -IT-12-B
5 | OTHER |  |  | OTHER

## lath (hidden)
ID | Material | Itemcode
1 | plastic | APE1000
2 | alu | ALE1000

## oper (hidden)
Operation | Time
Cutting Profiles | 5 | min
Drilling | 1 | min
Milling | 3 | min
Assembling Profiles | 1.5 | min
Cutting Glass | 1.5 | min
Cutting Lath | 0.5 | min
Cutting Spacer | 0.5 | min
Assembling Distance Holder | 8.5 | min
Assembling Double Glassing | 5 | min
Sealing Sections | 2 | min
Glassing | 3 | min
Packing | 11 | min

## comp (hidden)
Labour Cost: | 41.06
Fixed: | 125.5453
Variable: | 40.1532

## parity (hidden)
ID | Parity | Transport Cost
1 | EXW FFHU | 0
2 | DDU FFNL | 2090
3 | DDU FFIT | 1390

## alubond (hidden)
ID | Alubond type | Description
1 | STUCCO | 20mm nikecell covered by 0.8mm stucco alu plates on both sides
2 - option disabled | FLAT | 20mm nikecell covered by 0.8mm flat alu plates on both sides
3 - option disabled | STUCCO+FLAT | 20mm nikecell covered by 0.8mm alu plates, stucco inside and flat outside
4 - option disabled | FLAT+STUCCO | 20mm nikecell covered by 0.8mm alu plates, flat inside and stucco outside

## passdoor (hidden)
ID | Passdoor type | Inner width (mm) | Outer width (mm)
1 | none
2 | SafeStep | 825 | 910
3 | SolidStep | 869 | 977
4 | other